## Sheet1
Part/model number | Supplier | Part name | Keyword | PDF uploaded
8505K742 | McMaster-Carr | Cast Acrylic Sheet, 12" x 24" x 1/8", White | Acrylic sheets | Yes
8560K172 | McMaster-Carr | Clear Scratch- and UV-Resistant Cast Acrylic Sheet 12" x 24" x 1/16" | Acrylic sheets | Yes
8560K257 | McMaster-Carr | Clear Scratch- and UV-Resistant Cast Acrylic Sheet 12" x 24" x 1/8" | Acrylic sheets | Yes
8560K355 | McMaster-Carr | Clear Scratch- and UV-Resistant Cast Acrylic Sheet 12" x 24" x 1/4" | Acrylic sheets | Yes
1C484182-63 | Donaldson | Donaldson filter housing Model DF-0070N-PS | Air filter | Yes
1C486016 | Donaldson | Donaldson Carbon filter A0070 replacement | Air filter | Yes
150098 | Thomas (manufacturer) or Knotts Co. | Thomas Brand Air Pumps Model 6015SE115/60 (150098) | Air pump | Yes
AI CD10C-K | Praxair | 10% CO2 & 90% AIR, 215cu ft. size 1A 2000psi. Mixture | Carbon dioxide tank | No
3510 | 3D Systems | 3D printer: ProJet 3510 Hdplus, Material Visijet M3 Crystal (proprietary photopolymer) or similar | Equipment | Yes
2522A759 | McMaster-Carr | Uncoated High-Speed Steel General Purpose Tap - Taper Chamfer, 10-32 Thread Size, 7/8" Thread Length (or similar) | Equipment | Yes
2525A112 | McMaster-Carr | Uncoated High-Speed Steel Pipe and Conduit Thread Tap, Economy Carbon Steel, 1/8 NPT | Equipment | Yes
NA | NA | Power drill/driver | Equipment | No
NA | NA | Band saw | Equipment | No
VLS6.60 | Universal Laser systems | Laser cutter: VersaLASER Model VLS6.60, 60watt CO2 emission laser, wavelength 10.6microns (or similar laser cutter) | Equipment | Yes
2808K24 | McMaster-Carr | Super-Flow Polyethylene Barbed Tube Fitting, Straight for 1/4" Tube ID x 1/8 Male Pipe Size (ID=inner diameter) | Fitting K24 | Yes
2808K25 | McMaster-Carr | Super-Flow Polyethylene Barbed Tube Fitting, Straight for 3/8" Tube ID x 1/8 Male Pipe Size (ID=inner diameter) | Fitting K25 | Yes
2808K28 | McMaster-Carr | Super-Flow Polyethylene Barbed Tube Fitting, Straight for 3/8" Tube ID x 1/4 Male Pipe Size (ID=inner diameter) | Fitting K28 | Yes
2808K32 | McMaster-Carr | Super-Flow Barbed Fitting for Food and Beverage, Plastic Adapter for 3/8" Tube ID x 3/8 NPT Male | Fitting K32 | Yes
44705K382 | McMaster-Carr | Low-Pressure Aluminum Threaded Pipe Fitting, 1/8 Pipe Size, Square Head Plug | Fitting K382 | Yes
5463K725 | McMaster-Carr | Durable Nylon Tight-Seal Barbed Tube Fitting, Wye for 3/8" Tube ID | Fitting K725 | Yes
6546T13 | McMaster-Carr | Tygon PVC Tubing for Food, Beverage, and Dairy, 1/4" ID, 3/8" OD (ID=inner diameter, OD=outer diameter) | Flexible tubing T13 | Yes
6546T16 | McMaster-Carr | Tygon PVC Tubing for Food, Beverage, and Dairy, 3/8" ID, 1/2" OD (ID=inner diameter, OD=outer diameter) | Flexible tubing T16 | Yes
P26A1-BA2 | Aalborg | 2 Flowmeters in 1 metal stand, 064-63-TA, 365-02 ST plus tripod | Flow meter (see Airflow Explainer) | Yes
TP2 | Aalborg | Tripod for 2,4 & 6 tube P/S/T style meter with isolated channels or top manifold; 1/8FNPT fitting, clear acrylic | Flow meter stand | Yes
13417 | Amazon | IPS Weld-on #4SC Plastic Solvent Glue Cement for Acrylic Plexiglass Pint 16 Oz. | Glue | No
A1KG92548R | Office max | Krazy Glue Brush on | Glue | No
B0002YWZPW | Amazon | Titebond 5063 Original Wood Glue, 8-Ounces | Glue | No
6430A424 | McMaster-Carr | Structural Adhesive, Epoxy, Loctite® Hy4090, 1.69 oz., Off-White (or similar epoxy available on Amazon) | Glue | No
8585K58 | McMaster-Carr | Impact-Resistant Polycarbonate Round Tube, 6" OD, 5-3/4" ID, Clear, 2' Long (need 4 of these) | Hard tubing- round | Yes
3161T41 | McMaster-Carr | Polycarbonate 2”x2” square tube (need 5.5" per canister, plus more for fly tube supports) | Hard tubing- square | Yes
1023N14 | McMaster-Carr | Straight Flow Manifold, 6 Outlets, 1/4 Pipe Size Inlet, outlets 1/8 NPT | Manifold | Yes
100397104 | Home Depot.com | Saint-Gobain ADFORS 36 in. x 84 in. Charcoal Fiberglass Window Screen Model # FCS8558-M Store SO SKU #1000249056 or similar "porch screen" mesh | Mesh | No
348572 | Office Depot | Duck Brand Color Duct Tape - 1.88" Width x 60 ft Length - 1 / Roll - White Item # 348572 | Misc | No
808857 | Office Depot | OIC® Binder Clips, Small, 3/4", Black, Box Of 12 | Misc | No
9683K55 | McMaster-Carr | Wood dowels (need about 32"= 8x4" dowels to keep doors suspended while the assay is running) | Misc | Yes
B000096ONX | Amazon | Prince Lionheart Dishwasher Basket, Toddler (or similar) 9.5x5x5x5 | Misc | Yes
B0000DDUFO | Amazon | JK Adams Ash Wood 12 bottle wine rack, natural | Misc | Yes
612 | John W. Hock Co. | Aspirators with HEPA filter (Mouth Aspirator) | Mosquito supplies | No
438121 | Office Depot | Office Depot® Brand Poly String Envelopes, Letter Size, Assorted Colors, Pack Of 5 | Nylon supplies | No
808857 | Office Depot | OIC® Binder Clips, Small, 3/4", Black | Nylon supplies | No
B01CX1SL7M | Amazon | L'eggs Everyday Knee Highs ST 10 Pair_Jet Black_1 Size | Nylon supplies | No
B01E7K5WLU | Amazon | L'eggs Women's Comfortable 10 Pair Everyday Knee Highs Reinforced Toe Panty Hose- Nude color | Nylon supplies | No
1TNB1 | Grainger | Power cord with Switch, 125 Voltage, Gauge/Conductor: 14/3, 8 ft. cord length mfr. Model no: 1TNB1, (requires soldering) | Power cord for air pump | Yes
94320A430 | McMaster-Carr | Nylon thumb screw with shoulder #10-32 thread, black | Screw | Yes
B005CLO68E | Amazon | Lifetime 80175 Fold In Half Banquet Table, 8 Feet, Almond (96"x30") | Table | Yes
4289A71 | McMaster-Carr | Changeable-Blade Deburring Scraper, Heavy Duty, with 3 Blades | Tool | Yes

## deleted parts
B000255NYQ | Amazon | Python Airline Tubing for Aquarium, 25-Feet | Flexible tubing "C"
14025A21 | McMaster-Carr | Magnet-Mount Holder with Metal Ring, 20 lb. Capacity (optional) | Misc
9198T17 | McMaster-Carr | Quick-Turn Coupling with Shut-Off Valve, Female, Threaded, 1/8 NPT Pipe Size (27 threads per inch, 0.26" thread engagement) | FittingT17 | Yes
9198T16 | McMaster-Carr | Quick-Turn Coupling with Shut-Off Valve, Male, Barbed, for 1/4" Tube ID | FittingT16 | Yes